## Model1
Training speeds at different stroke rate | [5 empty] | © 2006 Dr. Valery Kleshnev |  |  | kleval@btinternet.com
based on the constant effective work per stroke |  |  | Change the cells with grey background |  |  | Rate (1/min) | Training Time | Speed (m/s) | % to Racing | DPS (m) | Strokes
Race Distance (m) | 2000 | Racing Speed (m/s) | 5 | Training Distance (m) | 500 | 16 | 0:02 | 3.8157 | 76.31% | 14.3089 | 34.9432
Race Time (m:s.00) | 0:07 | Strokes in race | 240 |  |  | 17 | 0:02 | 3.8936 | 77.87% | 13.7421 | 36.3844
Race Rate (1/min) | 36 | Racing DPS (m) | 8.3333 |  |  | 18 | 0:02 | 3.9685 | 79.37% | 13.2283 | 37.7976
[6 empty] | 19 | 0:02 | 4.0407 | 80.81% | 12.76 | 39.1849
[6 empty] | 20 | 0:02 | 4.1104 | 82.21% | 12.3311 | 40.548
[6 empty] | 21 | 0:02 | 4.1777 | 83.55% | 11.9364 | 41.8886
[6 empty] | 22 | 0:02 | 4.243 | 84.86% | 11.5719 | 43.2081
[6 empty] | 23 | 0:02 | 4.3064 | 86.13% | 11.234 | 44.5077
[6 empty] | 24 | 0:02 | 4.3679 | 87.36% | 10.9198 | 45.7886
[6 empty] | 25 | 0:02 | 4.4277 | 88.55% | 10.6266 | 47.0518
[6 empty] | 26 | 0:02 | 4.486 | 89.72% | 10.3523 | 48.2983
[6 empty] | 27 | 0:02 | 4.5428 | 90.86% | 10.0951 | 49.5289
[6 empty] | 28 | 0:02 | 4.5982 | 91.96% | 9.8533 | 50.7444
[6 empty] | 29 | 0:02 | 4.6523 | 93.05% | 9.6255 | 51.9455
[6 empty] | 30 | 0:02 | 4.7052 | 94.1% | 9.4104 | 53.1329
[6 empty] | 31 | 0:02 | 4.7569 | 95.14% | 9.2069 | 54.3072
[6 empty] | 32 | 0:02 | 4.8075 | 96.15% | 9.0141 | 55.4689
[6 empty] | 33 | 0:02 | 4.8571 | 97.14% | 8.831 | 56.6186
[6 empty] | 34 | 0:02 | 4.9056 | 98.11% | 8.657 | 57.7567
[6 empty] | 35 | 0:02 | 4.9533 | 99.07% | 8.4913 | 58.8837
[6 empty] | 36 | 0:02 | 5 | 100% | 8.3333 | 60
[6 empty] | 37 | 0:02 | 5.0459 | 100.9% | 8.1825 | 61.106
[6 empty] | 38 | 0:02 | 5.0909 | 101.8% | 8.0383 | 62.2021
[6 empty] | 39 | 0:02 | 5.1352 | 102.7% | 7.9003 | 63.2887
[6 empty] | 40 | 0:02 | 5.1787 | 103.6% | 7.7681 | 64.366
[6 empty] | 41 | 0:02 | 5.2215 | 104.4% | 7.6413 | 65.4343
[6 empty] | 42 | 0:02 | 5.2636 | 105.3% | 7.5195 | 66.494
[6 empty] | 43 | 0:02 | 5.3051 | 106.1% | 7.4024 | 67.5453
[6 empty] | 44 | 0:02 | 5.3459 | 106.9% | 7.2899 | 68.5885
[6 empty] | 45 | 0:02 | 5.3861 | 107.7% | 7.1814 | 69.6238
[6 empty] | 46 | 0:02 | 5.4257 | 108.5% | 7.077 | 70.6515
[6 empty] | 47 | 0:02 | 5.4647 | 109.3% | 6.9762 | 71.6718
[6 empty] | 48 | 0:02 | 5.5032 | 110.1% | 6.879 | 72.6848

## Model 2
Training speeds at different stroke rate |  |  |  |  | with water temperature | © 2006 Dr. Valery Kleshnev |  |  | kleval@btinternet.com
based on the constant effective work per stroke |  |  | Change the cells with grey background |  |  | Rate (1/min) | Training Time | Speed (m/s) | % to Racing | DPS (m) | Strokes
Race Distance (m) | 2000 | Racing Speed (m/s) | 5 | Training Distance (m) | 500 | 16 | 0:02 | 3.9255 | 78.51% | 14.7205 | 33.9662
Race Time (m:s.00) | 0:07 | Strokes in race | 213.3333 | Water Temperature ('C) | 10 | 17 | 0:02 | 4.0056 | 80.11% | 14.1374 | 35.3671
Race Rate (1/min) | 32 | Racing DPS (m) | 9.375 | Speed dirfference (%) | 1.084% | 18 | 0:02 | 4.0827 | 81.65% | 13.6089 | 36.7408
[6 empty] | 19 | 0:02 | 4.1569 | 83.14% | 13.1271 | 38.0892
[6 empty] | 20 | 0:02 | 4.2286 | 84.57% | 12.6858 | 39.4143
[6 empty] | 21 | 0:02 | 4.2979 | 85.96% | 12.2798 | 40.7174
[6 empty] | 22 | 0:02 | 4.3651 | 87.3% | 11.9048 | 41.9999
[6 empty] | 23 | 0:02 | 4.4302 | 88.6% | 11.5572 | 43.2632
[6 empty] | 24 | 0:02 | 4.4935 | 89.87% | 11.2339 | 44.5083
[6 empty] | 25 | 0:02 | 4.5551 | 91.1% | 10.9323 | 45.7362
[6 empty] | 26 | 0:02 | 4.6151 | 92.3% | 10.6501 | 46.9478
[6 empty] | 27 | 0:02 | 4.6735 | 93.47% | 10.3855 | 48.144
[6 empty] | 28 | 0:02 | 4.7305 | 94.61% | 10.1367 | 49.3256
[6 empty] | 29 | 0:02 | 4.7861 | 95.72% | 9.9023 | 50.4931
[6 empty] | 30 | 0:02 | 4.8405 | 96.81% | 9.6811 | 51.6473
[6 empty] | 31 | 0:02 | 4.8937 | 97.87% | 9.4717 | 52.7887
[6 empty] | 32 | 0:02 | 4.9458 | 98.92% | 9.2734 | 53.9179
[6 empty] | 33 | 0:02 | 4.9968 | 99.94% | 9.0851 | 55.0355
[6 empty] | 34 | 0:02 | 5.0467 | 100.9% | 8.906 | 56.1417
[6 empty] | 35 | 0:02 | 5.0958 | 101.9% | 8.7356 | 57.2372
[6 empty] | 36 | 0:02 | 5.1438 | 102.9% | 8.573 | 58.3223
[6 empty] | 37 | 0:02 | 5.191 | 103.8% | 8.4179 | 59.3975
[6 empty] | 38 | 0:02 | 5.2374 | 104.7% | 8.2695 | 60.4629
[6 empty] | 39 | 0:02 | 5.2829 | 105.7% | 8.1276 | 61.5191
[6 empty] | 40 | 0:02 | 5.3277 | 106.6% | 7.9915 | 62.5662
[6 empty] | 41 | 0:02 | 5.3717 | 107.4% | 7.8611 | 63.6047
[6 empty] | 42 | 0:02 | 5.415 | 108.3% | 7.7358 | 64.6348
[6 empty] | 43 | 0:02 | 5.4577 | 109.2% | 7.6154 | 65.6567
[6 empty] | 44 | 0:02 | 5.4997 | 110% | 7.4995 | 66.6707
[6 empty] | 45 | 0:02 | 5.541 | 110.8% | 7.388 | 67.6771
[6 empty] | 46 | 0:01 | 5.5818 | 111.6% | 7.2806 | 68.676
[6 empty] | 47 | 0:01 | 5.6219 | 112.4% | 7.1769 | 69.6678
[6 empty] | 48 | 0:01 | 5.6615 | 113.2% | 7.0769 | 70.6525

## Model 3
Training speeds at different stroke rate |  |  |  |  | with WPS extra | © 2006 Dr. Valery Kleshnev |  |  | kleval@btinternet.com
based on the constant effective work per stroke |  |  | Change the cells with grey background |  |  | Rate (1/min) | Training Time | Speed (m/s) | % to Racing | DPS (m) | Strokes
Race Distance (m) | 2000 | Racing Speed (m/s) | 5 | Training Distance (m) | 500 | 16 | 0:02 | 4.0966 | 81.93% | 15.3623 | 32.5473
Race Time (m:s.00) | 0:07 | Strokes in race | 213.3333 | WPS extra (%) | 10% | 17 | 0:02 | 4.1802 | 83.6% | 14.7538 | 33.8897
Race Rate (1/min) | 32 | Racing DPS (m) | 9.375 |  |  | 18 | 0:02 | 4.2606 | 85.21% | 14.2021 | 35.206
[6 empty] | 19 | 0:02 | 4.3381 | 86.76% | 13.6993 | 36.4981
[6 empty] | 20 | 0:02 | 4.4129 | 88.26% | 13.2388 | 37.7678
[6 empty] | 21 | 0:02 | 4.4853 | 89.71% | 12.8151 | 39.0164
[6 empty] | 22 | 0:02 | 4.5554 | 91.11% | 12.4238 | 40.2454
[6 empty] | 23 | 0:02 | 4.6234 | 92.47% | 12.061 | 41.4559
[6 empty] | 24 | 0:02 | 4.6894 | 93.79% | 11.7236 | 42.649
[6 empty] | 25 | 0:02 | 4.7537 | 95.07% | 11.4089 | 43.8256
[6 empty] | 26 | 0:02 | 4.8162 | 96.32% | 11.1144 | 44.9866
[6 empty] | 27 | 0:02 | 4.8772 | 97.54% | 10.8383 | 46.1329
[6 empty] | 28 | 0:02 | 4.9367 | 98.73% | 10.5786 | 47.265
[6 empty] | 29 | 0:02 | 4.9948 | 99.9% | 10.334 | 48.3838
[6 empty] | 30 | 0:02 | 5.0516 | 101% | 10.1031 | 49.4898
[6 empty] | 31 | 0:02 | 5.1071 | 102.1% | 9.8846 | 50.5835
[6 empty] | 32 | 0:02 | 5.1614 | 103.2% | 9.6776 | 51.6656
[6 empty] | 33 | 0:02 | 5.2146 | 104.3% | 9.4811 | 52.7364
[6 empty] | 34 | 0:02 | 5.2668 | 105.3% | 9.2943 | 53.7965
[6 empty] | 35 | 0:02 | 5.3179 | 106.4% | 9.1164 | 54.8462
[6 empty] | 36 | 0:02 | 5.3681 | 107.4% | 8.9468 | 55.886
[6 empty] | 37 | 0:02 | 5.4173 | 108.3% | 8.7848 | 56.9162
[6 empty] | 38 | 0:02 | 5.4657 | 109.3% | 8.63 | 57.9371
[6 empty] | 39 | 0:02 | 5.5132 | 110.3% | 8.4819 | 58.9492
[6 empty] | 40 | 0:01 | 5.56 | 111.2% | 8.3399 | 59.9526
[6 empty] | 41 | 0:01 | 5.6059 | 112.1% | 8.2038 | 60.9477
[6 empty] | 42 | 0:01 | 5.6511 | 113% | 8.073 | 61.9347
[6 empty] | 43 | 0:01 | 5.6956 | 113.9% | 7.9474 | 62.9139
[6 empty] | 44 | 0:01 | 5.7394 | 114.8% | 7.8265 | 63.8856
[6 empty] | 45 | 0:01 | 5.7826 | 115.7% | 7.7101 | 64.8499
[6 empty] | 46 | 0:01 | 5.8251 | 116.5% | 7.598 | 65.8071
[6 empty] | 47 | 0:01 | 5.867 | 117.3% | 7.4898 | 66.7575
[6 empty] | 48 | 0:01 | 5.9083 | 118.2% | 7.3854 | 67.701

## Model 4
Training speeds at different stroke rate |  |  |  |  | with temperature & extra WPS | © 2006 Dr. Valery Kleshnev |  |  | kleval@btinternet.com
based on the constant effective work per stroke |  |  | Change the cells with grey background |  |  | Rate (1/min) | Training Time | Speed (m/s) | % to Racing | DPS (m) | Strokes
Race Distance (m) | 2000 | Racing Speed (m/s) | 5 | Training Distance (m) | 500 | 16 | 0:02 | 3.8294 | 76.59% | 14.3602 | 34.8184
Race Time (m:s.00) | 0:07 | Strokes in race | 240 | Water Temperature ('C) | 8 | 17 | 0:02 | 3.9076 | 78.15% | 13.7914 | 36.2545
Race Rate (1/min) | 36 | Racing DPS (m) | 8.3333 | Extra WPS (%) | 5% | 18 | 0:02 | 3.9827 | 79.65% | 13.2758 | 37.6626
|  |  |  | Speed dirfference (%) | 0.3584% | 19 | 0:02 | 4.0552 | 81.1% | 12.8058 | 39.045
[6 empty] | 20 | 0:02 | 4.1251 | 82.5% | 12.3753 | 40.4032
[6 empty] | 21 | 0:02 | 4.1927 | 83.85% | 11.9792 | 41.739
[6 empty] | 22 | 0:02 | 4.2582 | 85.16% | 11.6134 | 43.0537
[6 empty] | 23 | 0:02 | 4.3218 | 86.44% | 11.2743 | 44.3487
[6 empty] | 24 | 0:02 | 4.3836 | 87.67% | 10.9589 | 45.625
[6 empty] | 25 | 0:02 | 4.4436 | 88.87% | 10.6647 | 46.8838
[6 empty] | 26 | 0:02 | 4.5021 | 90.04% | 10.3894 | 48.1258
[6 empty] | 27 | 0:02 | 4.5591 | 91.18% | 10.1313 | 49.352
[6 empty] | 28 | 0:02 | 4.6147 | 92.29% | 9.8886 | 50.5632
[6 empty] | 29 | 0:02 | 4.669 | 93.38% | 9.66 | 51.76
[6 empty] | 30 | 0:02 | 4.722 | 94.44% | 9.4441 | 52.9432
[6 empty] | 31 | 0:02 | 4.7739 | 95.48% | 9.2399 | 54.1132
[6 empty] | 32 | 0:02 | 4.8247 | 96.49% | 9.0464 | 55.2708
[6 empty] | 33 | 0:02 | 4.8745 | 97.49% | 8.8627 | 56.4164
[6 empty] | 34 | 0:02 | 4.9232 | 98.46% | 8.688 | 57.5504
[6 empty] | 35 | 0:02 | 4.971 | 99.42% | 8.5218 | 58.6734
[6 empty] | 36 | 0:02 | 5.0179 | 100.4% | 8.3632 | 59.7857
[6 empty] | 37 | 0:02 | 5.064 | 101.3% | 8.2118 | 60.8878
[6 empty] | 38 | 0:02 | 5.1092 | 102.2% | 8.0671 | 61.98
[6 empty] | 39 | 0:02 | 5.1536 | 103.1% | 7.9286 | 63.0627
[6 empty] | 40 | 0:02 | 5.1973 | 103.9% | 7.7959 | 64.1361
[6 empty] | 41 | 0:02 | 5.2402 | 104.8% | 7.6686 | 65.2006
[6 empty] | 42 | 0:02 | 5.2825 | 105.6% | 7.5464 | 66.2565
[6 empty] | 43 | 0:02 | 5.3241 | 106.5% | 7.429 | 67.3041
[6 empty] | 44 | 0:02 | 5.3651 | 107.3% | 7.316 | 68.3436
[6 empty] | 45 | 0:02 | 5.4054 | 108.1% | 7.2072 | 69.3752
[6 empty] | 46 | 0:02 | 5.4451 | 108.9% | 7.1024 | 70.3992
[6 empty] | 47 | 0:02 | 5.4843 | 109.7% | 7.0013 | 71.4158
[6 empty] | 48 | 0:02 | 5.5229 | 110.5% | 6.9037 | 72.4252

## Model 5
Training speeds at different stroke rate | [5 empty] | with temperature, current, wind & extra WPS |  |  | © 2006 Dr. Valery Kleshnev | kleval@btinternet.com
based on the constant effective work per stroke |  |  | Change the cells with grey background |  |  |  | Rate (1/min) | Training Time | Speed (m/s) | % to Racing | DPS (m) | Strokes
Race Distance (m) | 2000 | Racing Speed (m/s) | 5 | Training Distance (m) | 500 |  | 16 | 0:02 | 4.0934 | 81.87% | 15.3504 | 32.5725
Race Time (m:s.00) | 0:07 | Strokes in race | 240 | Water Temperature ('C) | 8 |  | 17 | 0:02 | 4.177 | 83.54% | 14.7423 | 33.916
Race Rate (1/min) | 36 | Racing DPS (m) | 8.3333 | Extra WPS (%) | 15% |  | 18 | 0:02 | 4.2573 | 85.15% | 14.1911 | 35.2333
Boat Type | 4x | Speed dirfference (%) | 7.278% | Current Speed (+/-m/s) | 0 |  | 19 | 0:02 | 4.3348 | 86.7% | 13.6887 | 36.5264
|  |  |  | Wind Speed (+/-m/s) | 2.5 |  | 20 | 0:02 | 4.4095 | 88.19% | 13.2285 | 37.7971
|  |  |  | Wind Direction (deg) | 45 |  | 21 | 0:02 | 4.4818 | 89.64% | 12.8052 | 39.0467
[7 empty] | 22 | 0:02 | 4.5519 | 91.04% | 12.4141 | 40.2766
[7 empty] | 23 | 0:02 | 4.6198 | 92.4% | 12.0517 | 41.4881
[7 empty] | 24 | 0:02 | 4.6858 | 93.72% | 11.7145 | 42.6821
[7 empty] | 25 | 0:02 | 4.75 | 95% | 11.4 | 43.8596
[7 empty] | 26 | 0:02 | 4.8125 | 96.25% | 11.1058 | 45.0215
[7 empty] | 27 | 0:02 | 4.8734 | 97.47% | 10.8299 | 46.1687
[7 empty] | 28 | 0:02 | 4.9329 | 98.66% | 10.5704 | 47.3017
[7 empty] | 29 | 0:02 | 4.9909 | 99.82% | 10.326 | 48.4213
[7 empty] | 30 | 0:02 | 5.0476 | 101% | 10.0953 | 49.5282
[7 empty] | 31 | 0:02 | 5.1031 | 102.1% | 9.877 | 50.6228
[7 empty] | 32 | 0:02 | 5.1574 | 103.1% | 9.6701 | 51.7057
[7 empty] | 33 | 0:02 | 5.2106 | 104.2% | 9.4738 | 52.7773
[7 empty] | 34 | 0:02 | 5.2627 | 105.3% | 9.2871 | 53.8382
[7 empty] | 35 | 0:02 | 5.3138 | 106.3% | 9.1093 | 54.8888
[7 empty] | 36 | 0:02 | 5.3639 | 107.3% | 8.9398 | 55.9294
[7 empty] | 37 | 0:02 | 5.4131 | 108.3% | 8.778 | 56.9603
[7 empty] | 38 | 0:02 | 5.4615 | 109.2% | 8.6234 | 57.9821
[7 empty] | 39 | 0:02 | 5.5089 | 110.2% | 8.4753 | 58.9949
[7 empty] | 40 | 0:01 | 5.5556 | 111.1% | 8.3335 | 59.9991
[7 empty] | 41 | 0:01 | 5.6016 | 112% | 8.1974 | 60.995
[7 empty] | 42 | 0:01 | 5.6467 | 112.9% | 8.0668 | 61.9828
[7 empty] | 43 | 0:01 | 5.6912 | 113.8% | 7.9412 | 62.9628
[7 empty] | 44 | 0:01 | 5.735 | 114.7% | 7.8204 | 63.9352
[7 empty] | 45 | 0:01 | 5.7781 | 115.6% | 7.7041 | 64.9003
[7 empty] | 46 | 0:01 | 5.8206 | 116.4% | 7.5921 | 65.8582
[7 empty] | 47 | 0:01 | 5.8625 | 117.2% | 7.484 | 66.8093
Note on F7: Positive - Tail Wind Negative - Head Wind
Note on F8: From 0 to 90 deg: 0 - Strait head or tail wind 90 - Pure Cross Wind
Note on F6: Positive - going down stream; Negative - going upstream
Note on B6: Allowed values: 1x - single; 2x or 2- double or pair; 4x or 4- quad or four; 8+ eight

## C (hidden)
|  |  | Racing Rate | Min - Max | Racing Speed | Min - Max
|  |  | 36 | 16 | 1 | 0.76314
Ct | 0.0059 |  | 36 | 48 | 1 | 1.1006
1 | Q2 | 3.8889e-08 | 1.158e-05 | -0.0019521
| Q1 | 3.3633e-06 | -2.0087e-05 | -0.025263
2 | Q2 | 6e-08 | 1.3067e-06 | -0.0016818
| Q1 | 3.3494e-06 | -6.9057e-05 | -0.020964
4 | Q2 | 1.1611e-07 | -5.65e-06 | -0.0012835
| Q1 | 3.6703e-06 | -8.7662e-05 | -0.021906
8 | Q2 | 5.9722e-08 | -7.9983e-06 | -0.001377
| Q1 | 3.1131e-06 | -8.9085e-05 | -0.017287
4x |  |  |  |  | 45 | -2.5
4 | Q2 | 1.1611e-07 | -5.65e-06 | -0.0012835 | -0.0013026 | 3.79%
5 | Q1 | 3.6703e-06 | -8.7662e-05 | -0.021906 | -0.018418